## CLARIFICATION
Question | Answer | Remarks attatched
Please refer to the attached drawings. According to our understanding, if the parameter value is 1500, our unit price is about RMB 17,000.00. The overall shell of the hydraulic damper is made of SS304. | The question is not clear
After reviewing your enquiry, the data sheet doesn’t show the movement for the snubbers. We suggest setting the snubbers in the middle position. Please provide the overall length from the rear bracket to the center of the pipe. | The overall length is 1,300 mm
for this size of snubber and stroke, the overall length will be 1450 mm ( you asked for 1300mm, can we extend?) | Yes
For economical reasons we prefer ultra high paint quality type C5M instead of stainless steel , acceptable? | Yes
raw material will follow EN standards and not ASME. Acceptable? | Yes
there are no specifications regarding the required locking speed for the snubbers. | Locking speed shall be adjustable from 0.1 mm/sec to 2 mm/sec
What is the purpose of the snubber | The purpose is to provide resistance against forces created by earthquakes and thermal expansion.
Is it a safety device against earthquakes? | Yes.
What is the correct load of the snubber ? | 1,600 kg/cm^2
The given cylinder bore do not match with the rated axial load of 150 KN, Is the given load the the nominal load or the emergency load in case of an earthquake? | The question is not clear
What is the movement of the snubber ? | 450 mm
It is only the total stroke given (450mm) ? | The question is not clear
What are the environmental conditions at the job site ? | inside an underground infrastructure tunnel - close to the sea, a marine corrosive environment.
Is stainless steel mandatory for the snubbers or can the snubber be protected according to the environmental conditions ? | It can be offered another building material
1. Dynamic Loads and Vibrations (Section #2) The specification indicates that supports should effectively absorb dynamic loads and vibrations. Could you please provide additional information regarding the nature of these dynamic loads? Specifically, what type of dynamic forces are anticipated, and what is the expected intensity and frequency of the vibrations? | These are the forces created by earthquakes and thermal expansion. Forces as a result of shaking are calculated for a ground acceleration of 0.13 m/sec^2 and the maximum force is 1,600 kg/cm^2
2.Material Requirements (Section #4.1) The specification lists stainless steel, whereas our standard materials for cylinders, pistons, and joint heads are carbon steel. Additionally, please provide further details regarding SS 1.4462 and SS 1.4404 standards, as these materials are unfamiliar to us. Would these specific grades be essential, or are equivalent alternatives acceptable? | A definition of building materials was given according to a DIN standard. It can be offered a building material according to other standards
3.Environmental Exposure Could you describe the environmental conditions the snubbers will be exposed to? Specifically, will they be subject to moisture, rain, or condensate? Understanding this will help us determine the appropriate materials and finishes to ensure durability. | The equipment is intended for installation inside an underground infrastructure tunnel - close to the sea, a marine corrosive environment
4.Thermal Movement Expectations Could you please specify the expected thermal movement for these snubbers? This will allow us to confirm that our designs accommodate the required thermal expansion and contraction. | The maximum movement is 450 mm
5.Overall Length (OAL) Could you please clarify the required Overall Length (OAL) for the components? | The overall length is 1,300 mm.
6.Fabrication of Clamps Lastly, would you like us to include fabrication of the clamps in our scope, or will these be supplied separately? | It Can be offered at a separate price