## כתב כמויות 25000009
כתב כמויות - מכרז PD25000009
מק'ט | תאור מוצר | כמות | מחיר יחידה | סה''כ
IE080685 | Gate Valves 10'' rating 150# , Cast carbon steel body to A-216 GR WCB. Acc. to API 600 Gear operated | 20
IE120185 | pipe ASTM B36.10 B.E A106 GrB 12 '' seamless sch-40 | 300
IE120184 | pipe ASTM B36.10 A106 GrB 12 '' seamless B.E. sch-40 3 layers coating fbe APC3 or equal thk=3mm | 300
IE120178 | pipe ASTM B36.10 A106 GrB 10 '' seamless B.E. sch-40 | 300
IE080138 | ball valve 2 '' #800, 3 pc, scrd for fuel . fire safe | 150
IE120501 | pipe ASTM B36.10 A106 GrB 6 '' seamless B.E. sch-40 3 layers coating fbe APC3 or equal thk=4mm | 250
IE120212 | pipe ASTM B36.10 A106 GrB 8 '' seamless B.E. sch-40 | 250
IE080411 | Gate valve 8'' #150,hand operated, | 20
IE080246 | check valve 6'' 600# according to spec | 5
IE080691 | Check Valve 6'' rating 150# swing type with cast steel body and steel disc 13% CH. | 10
IE120202 | pipe ASTM B36.10 B.E A106 GrB 4 '' seamless sch-40 | 400
IE010142 | Flange ASTM B 16.5 A105 12 '' s.o.r.f #150 | 100
IE010127 | Flange ASTM B 16.5 A105 10 '' s.o.r.f #150 | 60
IE120055 | pipe 12'' ASTM B36.1 A106 GrB, bare seamless, sch-40 | 60
IE120211 | pipe ASTM B36.10 A106 GrB 8 '' seamless B.E. sch-40 3 layers coating fbe APC3 or equal thk=3mm | 100
IE120053 | pipe 10 '' cs, w.t. 0.365 '' , API 5LB | 60
IE010291 | Flange ASTM B 16.5 A105 8 '' s.o.r.f #150 | 210
IE080131 | ball valve 3/4 '' #800, 3 pc, scrd for fuel . fire safe | 80
IE080370 | check valve 8 '' ,API 600, rf #150 | 5
IE120208 | pipe ASTM B36.10 A106 GrB 6 '' seamless B.E. sch-40 | 110
IE080427 | check valve 6 '' ,API 600, rf #150 | 5
IE012591 | Elbow 90° 8'' bw A234 LR c.s. std | 100
IE120452 | pipe 8 inch API 5L X52 w.t. 0.344 inch with 3 layers coating fbe APC3 or equal | 30
IE120458 | pipe 6 Inch cs, w.t. 0.280 Inch , API 5LB | 36
IE010150 | Flange ASTM B 16.5 A105 12 '' w.n.r.f #150 neck std | 50
IE120241 | pipe ASTM B36.10 A106 GrB 2 '' seamless sch-40 GALV | 300
IE120054 | pipe 10 '' cs, w.t. 0.365 '' , API 5LB with 3 layers coating (fbe) APC3 or equal | 15
IE080134 | ball valve 1/2 '' , #800, 3 pc, scrd for fuel . fire safe | 55
IE080357 | gate valve 6 '' , API 600 #150 | 5
IE010138 | Flange ASTM B 16.5 A105 12 '' w.n.r.f #600 neck std | 10
IE012786 | pipe ASTM B36.10 A106 GrB 10 " seamless B.E. sch-40 3 layers coating fbe APC3 or equal thk=3mm | 15
IE012507 | Elbow 90° 10'' bw LR A234 c.s. std. | 50
IE080126 | check valve 6 '' #150 | 5
IE120413 | pipe 4 '' API 5L X52 SMLS w.t. 0.250 '' PSL2 WITH COATING Pollyethylene THK= 3 mm, ats | 36
IE010265 | Flange ASTM B 16.5 A105 4 '' s.o.r.f #150 | 250
IE012805 | Flange ASTM B 16.5 seria A A105 26 '' w.n.r.f. #150 MSS-SP 44/ 24 drilling | 5
IE010225 | Flange ASTM B 16.5 A105 20 '' s.o.r.f #300 | 5
IE080435 | ball valve 2 '' 3 pcs., se npt, #800 fire safe | 15
IE080206 | Ball valve 3'' #150 with flange cs-A105 | 5
IE120199 | pipe ASTM B36.10 A106 GrB 3 '' seamless B.E. sch-40 | 160
IE010135 | Flange ASTM B 16.5 A105 10 '' w.n.r.f #150 neck std | 20
IE013388 | Elbow 90° 14" L.R. B.W. A-234 WPB ASME B16.9 | 20
IE080513 | 3Pieces ball valve 1/2'' 800#,se npt SS316 body+ball, PTFE gasket | 30
IE012795 | pipe ASTM B36.10 A106 GrB 8 " seamless B.E. sch-40 | 36
IE120051 | pipe 10 '' cs, w.t. 0.344 '' , API 5LB | 15
IE080204 | Check valve 4'' #150 | 5
IE080233 | Gate valve 4'', API 600 R.F #150, hand operated ats #194150 | 5
IE012130 | elbow 90° 2 '' ASME B16.5 A105 galv. se npt, #3000 | 90
IE010231 | Flange ASTM B 16.5 A105 20 '' w.n.r.f #300 neck std | 5
IE013389 | Elbow 45° 24" L.R. B.W. A-234 WPB ASME B16.9 | 10
IE080123 | check valve 2 '' 300# | 10
IE080136 | ball valve 1-1/2 '' #800, 3 pc, scrd for fuel . fire safe | 15
IE012793 | pipe ASTM B36.10 A106 GrB 6 " seamless B.E. sch-40 | 45
IE010299 | Flange ASTM B 16.5 A105 8 '' w.n.r.f #150 neck std | 50
IE010027 | Blind flange ASTM B 16.5 A105 12 '' r.f. #600 | 5
IE080380 | ball valve 1 '' 3 pcs se npt #800 fire safe fuel supply | 20
IE010293 | Flange ASTM B 16.5 A105 8 '' s.o.r.f #600 | 5
IE010151 | Flange ASTM B 16.5 A105 12 '' w.n.r.f #300 neck std | 10
IE120166 | pipe 8 '' cs, w.t. 0.375 '' , API 5LB | 15
IE010719 | equal tee cs A234 24 '', we, std | 5
IE080205 | ball valve 2 '' #150 flange cs A105d | 5
IE010222 | Flange ASTM B 16.5 A105 20 '' s.o.f.f #300 | 5
IE010285 | Flange ASTM B 16.5 A105 6 '' w.n.r.f #150 neck std | 60
IE120416 | pipe 4 '' API 5L X52 SMLS w.t. 0.250 '' PSL2 , Bare, ats | 30
IE010175 | Flange ASTM B 16.5 A105 16 '' w.n.r.f #150 neck std | 10
IE010025 | Blind flange ASTM B 16.5 A105 12 '' r.f #150 | 10
IE013390 | Elbow 45° 14" L.R. B.W. A-234 WPB ASME B16.9 | 20
IE010163 | Flange ASTM B 16.5 A105 14 '' w.n.r.f #150 neck std | 10
IE010248 | Flange ASTM B 16.5 A105 3 '' s.o.r.f #150 | 150
IE010277 | Flange ASTM B 16.5 A105 6 '' s.o.r.f #150 | 80
IE080420 | butterfly valve 8'' UL/FM, A-216-WCB, R.F. #150, acc to spe | 5
IE120203 | pipe ASTM B36.10 A106 GrB 4 '' seamless B.E. sch-40 3 layers coating fbe APC3 or equal thk=3mm | 50
IE120422 | pipe 2 Inch, bare seamless, sch 80 | 60
IE080203 | Check valve 3'' #150 | 5
IE012514 | Elbow 90° 20'' bw LR A234 c.s. std. | 5
IE010094 | Blind flange ASTM B 16.5 A105 8 '' r.f. #600 | 10
IE010749 | equal tee cs A234 8 '', we, std | 5
IE013361 | Blind Flange 6'' R.F. A-105 ASME B16.5 rating #150 | 10
IE010230 | Flange ASTM B 16.5 A105 20 '' w.n.r.f #150 neck std | 5
IE120400 | pipe 8 '' API 5L X52 SMLS w.t. 0.375 '' PSL2 , Bare, ats | 12
IE010698 | equal tee cs A234 14 '', we, std | 10
IE010019 | Blind flange ASTM B 16.5 A105 10 '' r.f #150 | 20
IE012680 | equal tee 1/2 '' SS316 NPT #3000 | 50
IE010155 | Flange ASTM B 16.5 A105 14 '' s.o.f.f #300 | 5
IE012509 | Elbow 90° 12'' bw LR A234 c.s. std. | 10
IE080607 | Ball valve 2'' #800 NPT Starline or equal | 5
IE080670 | Gate valve 3 '' OS$Y UL/FM,f.f #175,gear operated,acc to spec #193788 | 5
IE120330 | pipe ASTM B36.10 A106 GrB 1 '' seamless sch-40 GALV | 120
IE080119 | check valve 1/2 '' #800, npt, SS316 | 5
IE010692 | equal tee cs A234 10 '', we, std | 5
IE080182 | Gate valve 3/4'' #800 hand operated | 5
IE012510 | Elbow 90° 16'' bw A234 LR c.s. std. | 5
IE010088 | Blind flange ASTM B 16.5 A105 6 '' r.f. #600 | 10
IE010143 | Flange ASTM B 16.5 A105 12 '' s.o.r.f #300 | 5
IE010026 | Blind flange ASTM B 16.5 A105 12 '' r.f. #300 | 5
IE010301 | Flange ASTM B 16.5 A105 8 '' w.n.r.f #600 neck std | 5
IE013326 | Elbow 90° 10" bw LR A234 c.s. std. | 10
IE012493 | Elbow 45° 16'' bw A234 LR c.s. std. | 10
IE012520 | Elbow 90° 6'' bw A234 LR c.s. std. | 40
IE080132 | ball valve 1 '' #800, 3 pc, scrd for fuel . fire safe | 5
IE012813 | Flange ASTM B 16.5 A105 4 '' w.n.r.f #150 neck std | 40
IE080362 | gate valve OS&Y 2 '' ASA-175 r.f. UL/FM | 5
IE012134 | elbow 90° 2 '' ASME B16.5 A105 se npt, #3000 | 20
IE012095 | elbow 90° 1 '' ASME B16.5 A105 se npt, #3000 | 35
IE012504 | Elbow 45° 8'' A234 bw LR c.s. std. | 30
IE012491 | Elbow 45° 12'' bw A234 LR c.s. std. | 10
IE011873 | hexagonal nipple 3 '' galv. se npt #3000 | 10
IE012239 | weldolet 10 * 2 '', std | 15
IE080176 | Gate valve 1/2'' #800 NPT hand operated | 10
IE011637 | eccentric reducer ASME B16.5 A105 we 14 * 10 '' std | 5
IE011255 | reducing coupling 1 '' * 1/2 '', npt #3000 galv. | 120
IE010695 | equal tee cs A234 12 '', we, std | 5
IE012245 | weldolet 10 * 4 '', xs | 5
IE010287 | Flange ASTM B 16.5 A105 6 '' w.n.r.f #600 neck std | 5
IE013335 | Elbow 90° 6'' S.S-316 bw. std. | 5
IE012180 | union cs 2 '' npt #3000 galv | 20
IE010311 | Flange ASTM B 16.5 A105 4 '' w.n.r.f. #600 neck XS | 5
IE120192 | pipe ASTM B36.10 A106 GrB 2 '' seamless sch-40 | 48
IE120158 | pipe 4 '' cs, w.t. 0.312 '' , API 5LB | 10
IE010157 | Flange ASTM B 16.5 A105 14 '' s.o.r.f #150 | 5
IE012624 | Elbow 90° 4'' L.R BW 316L std - Seamless | 5
IE010081 | Blind flange ASTM B 16.5 A105 4 '' r.f. #600 | 10
IE011216 | coupling 2 '' se npt #3000 | 20
IE012513 | Elbow 90° 2'' bw LR A234 c.s. xs. | 130
IE010641 | equal tee ASTM B1.20.1 A105 1 '' se npt #3000 | 40
IE012274 | weldolet 14 * 4 '', std | 5
IE013333 | Flange ASTM B 16.5 S.S-316 6" w.n.r.f #150 neck std | 5
IE011859 | hexagonal nipple 1/2 '' se npt #3000 | 45
IE012808 | Flange ASTM B 16.5 A105 3 '' w.n.r.f #150 neck std | 25
IE120036 | pipe 1.5'', ASTM B36.1 A106 GrB, bare seamless, sch-80 | 30
IE012489 | Elbow 45° 10'' bw LR A234 c.s. std. | 10
IE011373 | concentric reducer ASME B16.5 A105 we 14 * 10 '' std | 5
IE120174 | pipe ASTM B36.10 B.E A106 GrB 1 '' seamless sch-80 | 40
IE010092 | Blind flange ASTM B 16.5 A105 8 '' r.f #150 | 5
IE120034 | pipe 1'', ASTM B36.1 A106 GrB, bare seamless, sch-40 | 24
IE012394 | weldolet 4 * 6 '', std | 5
IE012408 | weldolet 6 * 4 '', std | 5
IE120169 | pipe ASTM B36.10 A106 GrB 3 '' seamless B.E. sch-40 3 layers coating fbe APC3 or equal thk=3mm | 12
IE011857 | hexagonal nipple 1 '' se npt #3000 | 35
IE120250 | pipe 1'' galv sch 40 | 36
IE010521 | hex head bushing ASTM B16.11 A105 1 * 2 '' npt #3000 galv | 20
IE012182 | union cs 1 '' se npt, #3000 | 35
IE010543 | hex head bushing ASTM B16.11 A105 2 * 3/4 '' se npt #3000 | 30
IE012845 | half coupling 1 '' A105 se npt #3000 | 130
IE010628 | equal tee ASTM A105 2 '' cs sw #3000 | 5
IE011337 | concentric reducer ASME B16.5 A105 we 10 * 8 '' std | 5
IE011887 | nipple 2 '' * 100mm se npt SCH80 | 60
IE010080 | Blind flange ASTM B 16.5 A105 4 '' r.f. #300 | 5
IE010746 | equal tee cs A234 6 '', we, std | 10
IE011872 | hexagonal nipple 2-1/2 '' se npt #3000 | 10
IE012517 | Elbow 90° 4'' LR bw A234 c.s. std | 30
IE012258 | weldolet 12 * 3 '', std | 10
IE011206 | coupling 2 '' se npt galv 3000#. | 25
IE010079 | Blind flange ASTM B 16.5 A105 4 '' r.f #150 | 15
IE010253 | Flange ASTM B 16.5 A105 3 '' w.n.f.f #150 | 15
IE010273 | Flange ASTM B 16.5 A105 4 '' w.n.r.f #600 neck std | 5
IE012234 | weldolet 10 * 1 '', xs | 10
IE013334 | Flange ASTM B 16.5 S.S-316 3" w.n.r.f #150 neck std | 5
IE011984 | hex head plugs ASME B16.11 A105 1/2 '' se npt, #3000 | 170
IE010073 | Blind flange ASTM B 16.5 A105 3 '' r.f #150 | 15
IE010075 | Blind flange ASTM B 16.5 A105 3 '' r.f. #600 | 5
IE011880 | nipple 1/2 '' * 100mm se npt sch80 | 90
IE010051 | Blind flange ASTM B 16.5 A105 2 '' r.f. #600 | 5
IE011983 | hex head plugs ASME B16.11 A105 1 '' se npt, #3000 | 85
IE012136 | elbow 90° 2 '' ASME B16.5 A105 sw, #3000 | 10
IE010539 | hex head bushing ASTM B16.11 A105 2 * 1 '' se npt #3000 | 30
IE010540 | hex head bushing ASTM B16.11 A105 2 * 1/2 '' se npt #3000 | 30
IE010743 | equal tee cs A234 4 '', we, std | 15
IE012099 | elbow 90° 1/2 '' ASME B16.5 A105 galv. se npt, #3000 | 40
IE013336 | Elbow 90° 4'' S.S-316 bw. std. | 5
IE011370 | concentric reducer ASME B16.5 A105 we 12 * 8 '' std | 5
IE013338 | concentric S.S-316 reducer ASME B16.5 S.S we 6 * 4 '' std | 5
IE011140 | cap ASTM B16.9 A234 10 '' we std | 10
IE011208 | coupling 1/2 '' ASME B16.11 2 '' ASME B1.20.1 se npt #3000 | 100
IE011870 | hexagonal nipple 2 '' se npt #3000 | 5
IE011361 | concentric reducer ASME B16.5 A105 we 12 * 10 '' std | 5
IE010086 | Blind flange ASTM B 16.5 A105 6 '' r.f #150 | 5
IE010519 | hex head bushing ASTM B16.11 A105 1/2 * 3/4 '' NPT #3000 | 90
IE012849 | nipple 1 '' *L=100mm se npt # sch80 | 60
IE013337 | Elbow 45° 4'' S.S-316 bw. std. | 5
IE010661 | equal tee ASTM B1.20.1 A105 2 '' se npt #3000 | 5
IE012091 | elbow 90° 1 '' galv. se npt, #3000 | 15
IE011573 | concentric reducer ASME B16.5 A105 we 6 * 4 '' std | 15
IE012242 | weldolet 10 * 3 '', std | 10
IE011334 | concentric reducer ASME B16.5 A105 we 10 * 6 '' std | 5
IE010522 | hex head bushing ASTM B16.11 A105 1 * 1/2 '' se npt #3000 | 60
IE012102 | elbow 90° 1/2 '' ASME B16.5 A105 se npt, #3000 | 15
IE012546 | Elbow 90° 4'' bw LR A234 c.s. xs. | 10
IE012600 | Hex head plug (male) 1 '' npt #3000 galv | 20
IE120171 | pipe ASTM B36.10 A106 GrB 3/4 '' seamless B.E. sch-80 | 10
IE120428 | pipe 0.5 Inch, bare seamless, sch 80 | 12
IE011937 | reducing hexagonal nipple 2 '' * 1 '' se npt #3000 | 10
IE011939 | reducing hexagonal nipple 2 '' * 1/2 '' se npt #3000 | 10
IE011200 | cap ASTM B16.9 A234 6 '' we std | 15
IE010541 | hex head bushing ASTM B16.11 A105 2 * 1-1/2 '' se npt #3000 | 20
IE010621 | equal tee ASTM A105 1/2 '' cs sw #3000 | 35
IE012503 | Elbow 45° 6'' bw LR A234 c.s. std. | 10
IE012863 | union cs 1/2 '' se npt, #3000 | 20
IE011279 | reducing coupling 2 * 1 '', se npt #3000 | 5
IE012114 | elbow 90° 1-1/2 '' ASME B16.5 A105 galv. se npt, #3000 | 5
IE010524 | hex head bushing ASTM B16.11 A105 1 * 3/4 '' se npt #3000 | 50
IE013040 | hex head plug(male) SS316 3/4 '' npt #3000 | 10
IE011892 | nipple 3/4 '' * 100mm se npt sch80 | 60
IE012185 | union cs 2 '' se npt, #3000 | 5
IE010208 | Flange ASTM B 16.5 A105 2 '' w.n.r.f #600 neck std | 5
IE010619 | equal tee ASTM A105 1 '' cs sw #3000 | 5
IE010549 | hex head bushing ASTM B16.11 A105 3 * 1'' se bspt #3000 | 5
IE010550 | hex head bushing ASTM B16.11 A105 3 * 1 '' se npt #3000 | 5
IE011895 | reducing hexagonal nipple 1 '' * 1/2 '' se npt #3000 | 20
IE012000 | Hex head plug (male) 2 '' npt #3000 galv | 10
IE012190 | thredolet 10 * 1 '' npt #3000 | 20
IE013020 | Flange ASTM B 16.5 A105 4 '' w.n.r.f #150 neck xs | 5
IE010245 | Flange ASTM B 16.5 A105 3 '' s.o.f.f #150 | 5
IE010647 | equal tee ASTM B1.20.1 A105 1/2 '' galv. se npt #3000 | 15
IE011220 | coupling 3 '' se npt #3000 | 5
IE011582 | concentric reducer ASME B16.5 A105 we 8 * 4 '' std | 5
IE012118 | elbow 90° 1-1/2 '' ASME B16.5 A105 se npt, #3000 | 5
IE010555 | hex head bushing ASTM B16.11 A105 3 * 2 '' se NPT #3000 | 5
IE010645 | equal tee ASTM B1.20.1 A105 1/2 '' se npt #3000 | 10
IE011209 | coupling 1/2 '' we, #3000 SW NPT | 50
IE011561 | concentric reducer ASME B16.5 A105 we 4 * 3 '' std | 20
IE011866 | hexagonal nipple 1-1/2 '' se npt #3000 | 10
IE011875 | hexagonal nipple 3/4 '' se npt #3000 | 10
IE012158 | elbow 90° 3/4 '' ASME B16.5 A105 se npt, #3000 | 10
IE010198 | Flange ASTM B 16.5 A105 2 '' s.o.r.f #150 | 15
IE011911 | reducing hexagonal nipple 1-1/2 '' * 1 '' se npt #3000 | 10
IE120033 | pipe 0.5'', ASTM B36.1 A106 GrB, bare seamless, sch-40 | 24
IE011585 | concentric reducer ASME B16.5 A105 we 8 * 6 '' std | 5
IE012974 | hexagonal nipple 3/4 '' se npt #3000 galv | 20
IE012501 | Elbow 45° 4'' bw A234 LR c.s. std. | 15
IE010532 | hex head bushing ASTM B16.11 A105 1-1/2 * 3/4'' se npt #300 | 20
IE012678 | hex head plug (male) SS316 1/2 '' npt #3000 | 10
IE012187 | union cs 3/4 '' se npt, #3000 | 10
IE012198 | Tredolet ASME B-1.20.1 A-105 6 * 1 '' scrd. npt #3000 | 15
IE011890 | nipple 3'' * 100mm se Sch.40 NPT #3000 | 10
IE011989 | hex head plugs ASME B16.11 A105 2 '' se npt, #3000 | 10
IE012179 | union cs 1/2 '' npt #3000 galv | 10
IE011280 | reducing coupling 2 * 1/2 '', se npt #3000 | 5
IE011284 | reducing coupling 2 * 3/4 '', se npt #3000 | 5
IE011239 | half coupling 2 '' se npt #3000 | 5
IE011842 | eccentric reducer ASME B16.5 A105 we 6 * 4 '' std | 5
IE012284 | weldolet 16 * 2 '', std | 10
IE012318 | weldolet 2 * 4 '', std | 10
IE040270 | weldolet 12 * 2 '', std | 10
IE011992 | hex head plugs ASME B16.11 A105 3/4 '' se npt, #3000 | 35
IE012178 | union cs 1 '' npt #3000 galv | 5
IE012505 | Elbow 90° 1 1/2'' LR bw A234 c.s. std. | 45
IE012516 | Elbow 90° 3'' LR bw A234 c.s. std. | 10
IE010634 | equal tee ASTM A105 3/4 '' cs sw #3000 | 5
IE010728 | equal tee cs A234-WPB 3 '', we, std | 5
IE011901 | reducing hexagonal nipple 1 '' * 3/4 '' se npt #3000 | 10
IE012199 | tredolet ASME B1.20.1 A-105 12 *1 '' npt #3000 | 10
IE012664 | Elbow street 90°, 1/2'' NPT #3000 | 10
IE010212 | Flange ASTM B 16.5 A105 2.5 '' s.o.r.f #150 | 5
IE011261 | reducing coupling 1-1/2 * 1 '', se npt #3000 | 5
IE010206 | Flange ASTM B 16.5 A105 2 '' w.n.r.f #150 | 5
IE011218 | coupling 2-1/2 '' galv bspt sch40 | 5
IE011889 | nipple 2-1/2 '' * 100mm sch40 BSPT | 10
IE010523 | hex head bushing ASTM B16.11 A105 1 * 1/4 '' se npt #3000 | 20
IE011207 | coupling 1 '' se npt #3000 | 5
IE011222 | coupling 3/4 '' se npt #3000 | 5
IE011230 | half coupling 1 '' we #3000 SW NPT | 5
IE011881 | nipple 1 '' * 150 mm sch.40, se npt | 25
IE011888 | nipple 2 '' * 150 mm sch.40, se npt | 10
IE012201 | Tredolet ASME B-1.20.1,A-105 10 * 1 '' scrd. npt #3000 | 5
IE010049 | Blind flange ASTM B 16.5 A105 2 '' r.f #150 | 5
IE010673 | equal tee ASTM B1.20.1 A105 3/4 '' se npt #3000 | 5
IE011229 | coupling galv. 1/2 '' scrd npt #3000 | 20
IE012671 | Tredolet ASME B1.20.1 A-105 8*1 '' npt #3000 | 5
IE012867 | union cs 3/8 '' se npt, #3000 | 5
IE010003 | Blind flange ASTM B 16.5 A105 3/4 '' r.f. #150 | 5
IE011214 | coupling 1-1/2 '' ASME B16.11 2 '' ASME B1.20.1 se npt #300 | 5
IE011248 | half coupling 3/4 '' we #3000 SW NPT | 5
IE011879 | nipple 1 '' * 80 mm sch.40, se npt | 10
IE011893 | nipple 3/4 '' * 80 mm sch.40, se npt | 5
IE012711 | Sockolet 6''*3/4 '' S.W. 3000# A105 | 5
IE012713 | Sockolet 10''*1 '' S.W. 3000# A105 | 5
IE010517 | hex head bushing ASTM B16.11 A105 1 * 2 '' NPT #3000 | 5
IE011235 | half coupling 1-1/2 '' se npt #3000 | 5
IE012216 | weldolet 1 * 6 '', std | 5
IE012250 | weldolet 12 * 1 '', std | 5
IE012414 | weldolet 8 * 1 '', std | 5
IE011231 | half coupling 1/2 '' se npt #3000 | 5
IE011247 | half coupling 3/4 '' se npt #3000 | 5
IE011252 | reducing coupling 1 * 1/2 '', se npt #3000 | 5
IE012097 | elbow 90° 1 '' ASME B16.5 A105 sw, #3000 | 5
IE012597 | Elbow 90° 2''bw A234 LR c.s. std | 10
IE010556 | hex head bushing ASTM B16.11 A105 3/4 * 1/2 '' se npt #3000 | 10
IE011861 | hexagonal nipple 1/4 '' se npt #3000 | 10
IE011882 | nipple 1/2 '' * 50 mm, sch.40, npt | 10
IE012495 | Elbow 45° 2'' bw A234 LR c.s. std. | 10
IE012499 | Elbow 45° 3'' bw A234 LR c.s. std. | 5
IE011120 | cap ASME B16.9 A105 1 '' se npt #3000 | 5
IE012850 | nipple 1-1/2 '' * L=100mm se npt sch80 | 5
IE010516 | bushing ASTM B16.11 A105 1 * 1/2 '' NPT #3000 | 5
IE011232 | half coupling 1/2 '' we #3000 SW NPT | 5
IE012506 | Elbow 90° 1'' bw A234 LR c.s. std. | 10
יש לקחת בחשבון 2 אופציות לאותן כמויות לשנים 2026 ו-2027.